## READme
Document status
1 | Draft | Initial version/intial idea before review
2 | In review | Shared to the people for reviewing the any documents
3 | Rework | If the document has to be updated again then the reviewer will update the document status as "Rework" and send/assign it to concerned people.
4 | Reviewed | Document is completed and it is read for release.
5 | Updating comments | If the document has to be updated again by the developer or concered people then the document status will be "Updating comments" later they will send it to in "Review state" again
6 | Release
Requirements |  | Listing the all the features of the system
Listing all the mechanical and electronics components
Listing the safety requirements
Each and every requirement should have tags
Architecture Design |  | Block diagram of complete system
Module names with tags
Low Level Design |  | List all the api /function with tags
Add discription to all the api's
code Links |  | Add developer name
Code repo link
Module handled
Pre Condition |  | Common test procedure to be added
Hardware set up added
Fixed procedure can be added
Tracebility |  | All the tag from requirement to system test should be mapped

## Requirements
--------++
History
Document status:IN REVIEW
Sl/no | Date | Responsible Person | Version | Comments
1 |  | - | V1.0 | The project board/code should be generic (SRS-000)
2 |  | Kavya | V1.0 | For every 3 mins data from GPIO should be read by Microcontroller and the data should be sent to cloud (SRS-001)
3 |  | Somanath | V1.0 | For every 3 mins data from ADC should be read by Microcontroller and the data should be sent to cloud (SRS-002)
4 |  | - | V1.0 | For every 3 mins data from DAC should be read by Microcontroller and the data should be sent to cloud (SRS-003) (2nd phase)
5 |  | Rahul | V1.0 | With time stamp data should be stored in the cloud using RTC (SRS-004)
6 |  | Ramya | V1.0 | 1 hr data should be stored in EEPROM during weak GSM signal (SRS-005)
8 |  | Vinayak | V1.0 | Read values should be displayed on to OLED (SRS-006)
9 |  | Anandh | V1.0 | To upload GSM should be used (SRS-007)
9 |  | - | V1.1 | Bootloader should be used for flashing application (SRS-008)
9 |  | Rahul | V1.2 | All the interfaces should be based on configuration (SRS-009)
Software Requirements Specification (SRS)
INTRODUCTION
Purpose: | This document outlines the functional and non-functional requirements for reading sensor data for every 3 mins and sending it to the cloud and displaying the same on LCD
System Overview: | The system provides real-time information about industrial parameters like analog inputs and digital inputs. Displays the real-time value on LCD and secure data transmission to cloud. It also stores the real-time values in EEPROM in the event of weak/no signal
Overall Description
Product Perspective: | The system interfaces with various hardware components, including sensor, configurator, GPIO's, Microcontroller(STM32L432KC), LCD(16x2), GSM module(A7672S), RTC and EEPROM
System Interfaces: | Microcontroller, Sensors, GSM module, LCD, RTC module, Configurator, I2C module, GPIO's
User Interfaces: | User interfaces with the configurator via UART tool
Constraints, Assumptions, and Dependencies: | Since we are using configurator this will be the constraint
TAG (SOFTWARE REQUIREMENT SPECIFICATION) | FUNCTIONAL REQ DES
SRS-000 | The project board/code should be generic
SRS-001 | GPIO stands for General Purpose Input/Output. It refers to a versatile set of pins or ports found on microcontrollers.GPIO pins provide a flexible way for devices to interact with the outside world, making them essential for building embedded systems applications.GPIO pins are connected to doors or motor.
SRS-002 | ADC stands for Analog-to-Digital Converter.an ADC measures the voltage or current of an analog signal at regular intervals and provides a digital representation of that signal.We are using 10 bit ADC It contains 8 channels.
SRS-003 | DAC(Digital to Analog Converter) in a microcontroller is a component or module that converts digital signals, usually represented as binary numbers, into analog voltages or currents. This conversion is useful in various applications such as generating analog waveforms, controlling analog systems like motors or sensors, and interfacing with external analog devices.
SRS-004 | RTC typically stands for "Real-Time Clock." It's a clock that keeps track of the current time in real-time, even when the system is powered off. RTCs are commonly used in electronic devices like computers, microcontrollers, and embedded systems to maintain accurate timekeeping RTC is externally connected via I2C(Inter-integrated circuit).By using I2C commands we can send and retrieve the data. In our project RTC is used with Analog value.
SRS-005 | EEPROM stands for Electrically Erasable Programmable Read-Only Memory. It's a type of non-volatile memory that retains its data even when the power is turned off. EEPROMs can be electrically erased and reprogrammed, making them ideal for storing data that needs to be updated or modified frequently. Here we use EEPROM for storing small amounts of non-volatile data, such as sensor readings during weak/no signal in GSM module.
SRS-006 | OLED , organic light-emitting diode , also known as organic electroluminescent (organic EL) diode. Here we are using OLED to display the values read from ADC, DAC. It is also used to display the time and the battery status. First row is used to display the ADC value and second row is used to display the DAC value. I2C stands for Inter- integrated circuit. It is two wire serial communication protocol using SDA(serial data line) and SCL(serial clock). It is a Multi master , Multi slave protocol which uses unique address for communicationsent through serial data line.
SRS-007 | GSM(Global System for Mobile Communication) : GSM has been widely adopted globally and is the most common standard for mobile communication today. In our project GSM is used to send the data from the Microcontroller to the cloud via UART protocol. UART stands for Universal Asynchronous Receiver-Transmitter. It's a hardware component commonly found in microcontrollers, computers, and other electronic devices that facilitates serial communication between devices.
SRS-008 | Bootloader is a small program that initializes the operating system (OS) when a computer or embedded system is powered on or reset. Its primary function is to load the operating system into the system's memory from storage such as a hard drive, SSD, or flash memory. Bootloaders are typically stored in non-volatile memory, such as a ROM or flash memory chip, and are executed by the system's hardware upon startup. Using a bootloader eliminates the need for a separate programming interface or hardware tool for flashing firmware onto the microcontroller, which can reduce overall hardware costs and complexity.
SRS-009 | Configurator All the interfaces should be based on configuration (SRS-009) The system should provide a user-friendly interface for configuring parameters such as sensor thresholds, sampling rates, and communication settings Configuration changes should be accessible through a web-based interface, command-line interface (CLI), or graphical user interface (GUI)
SRS-010 | Security Requirements:All communication between the embedded device and external systems should be encrypted. The embedded system firmware should be digitally signed to prevent unauthorized modifications
NON-FUNCTIONAL REQUIREMENT | DESCRIPTION
Reliability | The system should have a Mean Time Between Failures (MTBF) of at least 10,000 hours.
Environment: | The embedded hardware components should be rated for operation within a temperature range of -40°C to 85°C to withstand harsh environmental conditions
The system should be designed to withstand electromagnetic interference (EMI) and electrostatic discharge (ESD) in industrial environments.
Recovering Data Requirements: | Critical data stored in volatile memory (e.g., RAM) should be protected against power failures and system crashes using techniques such as battery backup
Data should be recovered from the cloud in the event of system crash
Hazard-Related Requirements: | The system should meet RoHS (Restriction of Hazardous Substances) compliance standards to minimize the use of hazardous materials in its construction.
Specific Standards: | The embedded system must comply with FCC Part 15 regulations for electromagnetic compatibility (EMC) to ensure proper operation in the presence of electromagnetic interference.

## Sheet1
somanath | Integration and testing |  | august 8th client demo
rahul | configurator | GPIO
anand | RTC |  | by 5th should be ready for testing
ramya | oled | ADC
vinayak | EEPROM |  | by 25th all modules should be ready for integration
kavya | GSM
while generating device drivers take screenshot
common clock = 32Mhz
I2c 100Khz

## Architecture Design
History
Document status: - IN REVIEW
Sl/no | Date | Responsible person | Version | Comments
1 | 31/5/24 | Anand | V1.0 | Block diagram
2 | 31/5/24 | Rahul | V1.0 | Architecture diagarm
ARCHITECTURE DAIGRAM:
BLOCK DIAGRAM
SL.NO | Module Name | TAG ( ARCHITECTURE REQUIREMENT COLLABRATIVE) | DESCRIPTION |  | SL.NO | INPUT AND OUTPUT PINS
[5 empty] | 1 | ADC(CH1) - PA1, ADC(CH2) - PA4
[5 empty] | 2 | DAC - | SL.NO | NAME | DIAGRAM
1 | STM32 | ARC-001 | The Central Processing Unit that manages data collection, processing and transmission.,Interfaces with sensors and other peripherals , Process data from ADC and DAC ,Manages communication with the cloud server via UART or other communication protocols. |  | 3 | GPIO PIN (Door sensor) - | 1 | STM32L432KC
2 | GPIO | ARC-002 | GPIO is used for general input and output tasks.Collects digital signals from sensors and switches.Controls actuators or other output device. Configurable for various input/output tasks as neededin the project. |  | 4 | CONFIGURATOR VIA UART - PA9(Tx), PA10(Rx) | 2 | REED SWITCH SENSOR (MC-38 WIRED DOOR WINDOW SENSOR MAGNETIC SWITCH)
3 | UART(Universl Synchronous Reciever - Transmitter ) | ARC-003 | A Communication interface for serial data transmission. Sends and receives data between the microcontroller and external devices. Facilitates communication with cloud services using standard protocols. |  | 5 | GSM VIA UART - PA2(Tx), PA3(Rx) | 3 | GSM MODULE
4 | DISPLAY(LCD) | ARC-004 | A user interface component for visual feedback.shows real time data such as voltage readings ,system status and error messages,Provides a user interface for configuring system parameters and monitoring operation. |  | 6 | RTC and OLED VIA I2C - PB6(SCL), PB7(SDA) | 4 | OLED
5 | ADC | ARC-005 | Converts analog signals into digital data for the microcontroller ,Reads voltage levels from the sensors or the other analog inputs,Converts these readings into digital values that can be processed by the microcontroller |  | 7 |  | 5 | I2C MODULE
6 | DAC | ARC-006 | Converts digital data from the microcontroller into analog signals ,Outputs analog signals based on the digital instructions from the microcontroller,used for applications like control signals to actuators or analog feedback systems. |  | 8 |  | 6 | RTC MODULE
7 | RTC | ARC-007 | Keeps track of the current time and date.Provides time stamps for the data logging and events.Ensures accurate timekeeping for scheduled tasks and data synchronization. |  |  |  | 7 | ANALOG SENSOR (LM35)
8 | Configurator | ARC-008 | Software tools or Interfaces for configuring the system parameters ,Allows user to set up and modify system settings such as sampling rates ,communication parameters,and alert threshold, Provides a user-friendly interface for configuring the microcontroller and peripheral settings. |  |  |  | 8 | DIGITAL SENSOR
9 | I2C | ARC-009 | It has Wide Compatibility, Many sensors for temperature, pressure, humidity, and other industrial parameters use I2C for communication. I2C allows multiple sensors to be connected to the same bus, simplifying wiring and reducing the number of GPIO pins required on the MCU.
10 | GSM | ARC-010 | GSM is global system for mobile communications .It senses the signal and data is pushed to cloud.If any signal is sensed by GSM Module then data is collected in EEPROM Memory.
11 | Bootloader | ARC-011 | A bootloader is an essential component of STM32-based system, enabling secure and reliable firmware updates, system recovery, and initial firmware programming. By designing and implementing the bootloader, it can be ensured that industrial monitoring system remains robust, up-to-date, and resilient to software issues.
GPIO
MAIN
CAR_WINDOW_CONTROL_UINT()
APPLICATION LAYER
COMMON LAYER
HARDWARE ABSTRACTION LAYER
GPIO_HANDLER()
ADC_HANDLER()
GPIO_HANDLER()
UART_HANDLER()
CAN_HANDLER()
MICROCONTROLLER
GPIO
PWM
ADC
GSM
CAN
GPIO
PWM
ADC
UART
CAN
MAIN()
APPLICATION LAYER
ADC_HANDLER()
OLED_HANDLER()
DAC_HANDLER()
EEPROM_HANDLER()
GSM_HANDLER()
GPIO_HANDLER()
COMMON LAYER
ADC()
I2C()
DAC()
UART()
GPIO()
HARDWARE ABSTRACTION LAYER
ADC
I2C()
DAC
UART
GPIO
MICROCONTROLLER
MONITORING INDUSTRIAL PARAMETER ()
RTC_HANDLER()
CONFIGURATOR_HANDLER()
EEPROM
ADC
DAC
UART
MODBUS STACK
BOOTLOADER
UART
I2C
GPIO
UART
CONFIGURATOR
ANALOG INPUT
DIGITAL INPUT
GSM
RTC
RS - 485
CLOUD
DISPLAY
STM32
PC
INPUT / OUTPUT

## Low level design
P
Document status: - IN REVIEW
Sl/no | Date | Responsible person | Version | Comments
1 | 2024-02-07 | Rahul | V1.0 | Configurator Flowchart
|  | Anand | V1.0 | RTC Flowchart
|  | Ramya | V1.0 | ADC Flowchart
SL.NO | MODULE | DESCRIPTION
1 | GPIO | GPIO - General Purpose Input Output. These are input/output pins which are used to interface external peripherals In this project GPIO pins are connected to Read switch |  | MAIN FLOWCHART |  | PROJECT FLOWCHART | FLOWCHART FOR ADC MODULE |  | FLOWCHART FOR RTC MODULE | FLOWCHART FOR SET_TIME () |  | FLOWCHART FOR GET_TIME() | FLOWCHART FOR DEC_TO_BCD() | FLOWCHART FOR BCD_TO_DEC()
2 | ADC | ADC- Analog to digital conversion - We are using 12bit ADC. It contains 8 channels. Temperature sensor(LM35) is connected to ADC pin of Microcontroller. Temperature sensor can measure the temperature in an environment. The measured temperature will be converted to digital output using ADC in the Microcontroller.
3 | DAC | DAC in a microcontroller is a component or module that converts digital signals, usually represented as binary numbers, into analog voltages or currents. This conversion is useful in various applications such as generating analog waveforms, controlling analog systems like motors or sensors, and interfacing with external analog devices.
4 | RTC | RTC via I2C(Real-Time Clock) is externally connected with I2C(Inter-Integrated circuit), by using I2C commands we can set and retreive the data. So that it can keep the track of the current time. In our project RTC is used with Analog value
5 | EEPROM | Electrically Erasable Programmable Read-Only Memory. It's a type of non-volatile memory that retains its data even when the power is turned off. EEPROMs can be electrically erased and reprogrammed, making them ideal for storing data that needs to be updated or modified frequently. Here we use EEPROM for storing small amounts of non-volatile data, such as analog values read by sensor during weak/no signal in GSM module.
6 | OLED | Organic light-emitting diode , also known as organic electroluminescent (organic EL) diode. Here we are using OLED to display the values read from ADC, DAC. It is also used to display time and the battery status. First row is used to display the ADC value and the time and second row is used to display the DAC value.
7 | GSM | GSM(Global System for Mobile Communication) : GSM has been widely adopted globally and is the most common standard for mobile communication today. In our project GSM is used to send the data from the Microcontroller to the cloud via UART protocol.
8 | BOOTLOADER | Bootloader is a small program that initializes the operating system (OS) when a computer or embedded system is powered on or reset. Its primary function is to load the operating system into the system's memory from storage such as a hard drive, SSD, or flash memory. Bootloaders are typically stored in non-volatile memory, such as a ROM or flash memory chip, and are executed by the system's hardware upon startup.
9 | CONFIGURATOR | The configuration of pins like ADC and I2C will be done here. any random GPIO pins can be configured as input or output based on user requirement.
SL.NO | TAG (LOW LEVEL DESIGN) | FUNCTION NAME | FUN DES | PARAMETERS | OUTPUTS | RETURN | CONFIGURATOR_handler | GPIO_config() | GPIO_config()
1 | SLL_001 | GPIO_init() | GPIO_Init() function is typically used to initialize the configuration of a GPIO (General Purpose Input/Output) pin. | void | null | void
2 | SLL_005 | I2C1_Init() | Used to initialize the I2C peripheral | void | null | void
3 | SLL_006 | RTC_I2C1() | 1. RTC & I2C Peripheral initialized by configuring the parameters. 2. RTC peripheral is enabled, clock source is selected 3. Slave address is read and time is set in DS1307 IC 4. Set time for 20 minutes to display Temperature value for every 20 minutes. 5. I2C protocol is used to communicate with external devices 6. Integrate the RTC & I2C functions. | void | Time:10:53:24 | void
4 | SLL_006.1 | set_time() | This function is used to read and set te time in RTC | uint8_t sec, uint8_t min, uint8_t hour | - | void
| SLL_006.2 | Dec_to_Bcd | This function is used to convert the decimal format in to binary coded decimal format | int val | conversion completed | int val
| SLL_006.3 | get_time() | This function is used to get the time from RTC using I2C communication protocol | void | OUTPUT: Time:10:54:23 Temp:31.5 | void
| SLL_006.4 | Bcd_to_Dec() | This function is used to convert binary coded decimal format in to decimal format | int val | conversion completed | int val
I
-
START
ADC_Handler()
DAC_Handler()
EEPROM_Handler()
RTC_Handler()
OLED_Handler()
GSM_Handler()
END
CONFIGURATOR_Handler()
Data_receive();
extract_value();
Start
End
pin_config();
START
SET_TIME()
GET_TIME()
END
Start
ADC_Start()
ADC_Pollforconversion()
Analog_Calculation()
END
Start
End
getvalue();
data1==value1
data1==value1
data1==value1
switch(1)
switch(2)
switch(3)
case1
case3
case2
TRUE
TRUE
TRUE
FALSE
FALSE
START
END
GPIO_INIT()
ADC_INIT()
OLED_INIT()
I2C_INIT()
UART_INIT()
CONFIGURATOR_INIT()
While(1)
IPM()
True
False
START
Analog=ADC_Getval()
Voltage val
END
Start
data1==value1
data3==value3
data2==value2
GPIO_READ/WRITE();
End
TRUE
TRUE
TRUE
START
Dec_to_bcd()
HAL_I2C_Men_write()
END
START
HAL_I2C_Mem_read()
Bcd_to_dec()
END
START
Read val
(val/10*16)+(val%10)
END
START
Read val
(val/16*10)+(val%16)
END

## Intergration test spec and repo
Integration test specification and report document - ver - 1.0
Sl/no | Date | Version | Comments
Preconditions
Sl/No | Steps | Descriptions | Procedure
Sl/no | Test case ID | Testing procedure | Expected result | Obtained Result | Result (Pass/Fail)
5 | GSM_ITC_005

## Unit test Spec and report
;
History
Document status: -
Sl/no | Date | Responsible person | Version | Comments
sl.no | steps | Procedure | Description
-
Sl/no | Test case ID | Test case name | Testing procedure | Expected result | Obtained Result | Result (Pass/Fail)

## Code links
Project name | CAR WINDOW CONTROL AND MONITORING UNIT
Git repo link for project
Developers name
Resposible Module
Last Modified Date
Comit ID
Description

## System test specs and report
System test specification and report document - ver - 1.0
History
Document status: -
Sl/no | Date | Responsible person | Version | Comments
Preconditions
Sl/No | Steps | Procedure | Descriptions | Comments
Sl/no | Test case ID | Test case name | Testing procedure | Expected Result | Obtained Result | Result (Pass/Fail)

## Traceability
Traceability document - Ver - 1.0
History
Document status: -
Sl/no | Date | Responsible person | Version | Comments
Sl/no | Document Name | Document version | Document link
Sl/No | Requirement tag | Architecture tag | Low Level Design tag | Unit test tag | Integration test tag | System test tag